## OpenRefill BoM
Name | Use | QTY needed for 1 dispenser | Alibaba Link
500ml/Min Peristaltic pump | To dispense the product | 4 | Link
128x64 LCD Screen | Display the UI to the customer | 4 | Link
Panel Buttons | Control the UI | 16 | Link
3d printed button cover | Indicate button function | 16
HX711 Amp | Measure mass of products | 4 | Link
5kg Load Cell | Measure mass of products | 4
LN2988 Motor Driver | Drive the motors | 2 | Link
ESP32 Lilyput | Communications Module | 1 | Link
ESP32 Devkit V1 | Motor/IO Module | 1 | Link
ESP32 DevkitC V4 | Display Module | 1
Power Supply 12V 10A | Uninterrupted - power the dispenser/battery | 1
Battery | Supply 12v backup power | 1
Printer | Print receipts | 1
Limit Switches | Detect if container is under dispenser | 4
Buck cvt LM2596 |  | 1
Red jerry can caps |  | 4
White Jerry cans |  | 4
Main PCB Board (without 100uF capacitor x2 for programming) | Connect electronics | 0
100uF capacitor |  | 2
Main PCB Board (with 100uF capacitor x2 for programming) | Connect electronics | 1
Small PCB | Connect to screen/buttons | 4
Nozzle | Dispense product | 4

## URefill BoM
Thumbnail | Item | Part Number | Title | BOM Structure | Description | Material | Appearance | Vendor | QTY (1 unit) | Qty (10 units) | Status | Company
| 1 | ASC 4x08 | Rivet Countersunk 4x8 | Purchased | Aluminium-steel countersunk rivet (4 x 8mm) Grip rage: 2-5mm | Aluminium/Steel Mandrel | As Supplied | RiVCO Products | 100 | 1000 | Pending prototype testing | Wizkit | https://github.com/OpenRefill/MainProject/blob/main/Documentation/Bill%20of%20Materials.xlsx
| 2 | ASC 4x10 | Rivet Countersunk 4x10 | Purchased | Aluminium-steel countersunk rivet (4 x 10mm) Grip rage: 4-7mm | Aluminium/Steel Mandrel | As Supplied | RiVCO Products | 8 | 80 | Pending prototype testing | Wizkit
| 3 | Base-P01 | Base Box Face | Normal | Base box face panel (1.6mm mild steel, cut) | Mild Steel | Powder Coated Black | Schuurman Lasercut | 1 | 10 | Pending prototype testing | Wizkit
| 4 | Base-P02 | Base Box Top | Normal | Base box top panel (1.6mm mild steel, cut & bend) | Mild Steel | Powder Coated Black | Schuurman Lasercut | 1 | 10 | Pending prototype testing | Wizkit
| 5 | Base-P03 | Base Box Bottom | Normal | Base box bottom panel (1.6mm mild steel, cut & bend) | Mild Steel | Powder Coated Black | Schuurman Lasercut | 1 | 10 | Pending prototype testing | Wizkit
| 6 | Base-P04 | Base Box Right | Normal | Base box right side panel (1.6mm mild steel, cut & bend) | Mild Steel | Powder Coated Black | Schuurman Lasercut | 1 | 10 | Pending prototype testing | Wizkit
| 7 | Base-P05 | Base Box Left | Normal | Base box left side panel (1.6mm mild steel, cut & bend) | Mild Steel | Powder Coated Black | Schuurman Lasercut | 1 | 10 | Pending prototype testing | Wizkit
| 8 | Base-P06 | Base Box Door | Normal | Base box door panel (1.6mm mild steel, cut & bend) | Mild Steel | Powder Coated Black | Schuurman Lasercut | 1 | 10 | Pending prototype testing | Wizkit
| 9 | Base-P07 | Mounting Plate | Normal | Mounting plate for hopper loadcell (5mm mild steel, cut) | Mild Steel | Powder Coated Black | Schuurman Lasercut | 1 | 10 | Pending prototype testing | Wizkit
| 10 | Base-P08 | Alignment Bracket | Normal | Hopper alignemnt bracket (1.6mm mild steel, cut & bend) | Mild Steel | Powder Coated Black | Schuurman Lasercut | 1 | 10 | Pending prototype testing | Wizkit
| 11 | Base-P09 | Hopper Support | Normal | Hopper support bracket, mounted to loadcell (2mm mild steel, cut & bend) | Mild Steel | Powder Coated Black | Schuurman Lasercut | 4 | 40 | Pending prototype testing | Wizkit
| 12 | Butt-P01 | Small Push Button | Purchased | Small momentary push button, panel mount | Varies | As Supplied | DYDX Digital | 16 | 160 | Ready for purchasing | DYDX Digital
| 13 | Butt-P02 | Switch Spring Washer | Purchased | Spring washer for small push button | Steel, Carbon | As Supplied | DYDX Digital | 16 | 160 | Ready for purchasing | DYDX Digital
| 14 | Butt-P03 | Switch Nut | Purchased | Nut for small push button (M7 x 0,75mm) | Steel, Carbon | As Supplied | DYDX Digital | 16 | 160 | Ready for purchasing | DYDX Digital
| 15 | Butt-P04 | Button Cap Go | Normal | 3D printed green cap for 'Go' button | PLA 3D printed resin | Green | Hylography | 4 | 40 | Currently being manufactured | DYDX Digital
| 16 | Butt-P05 | Button Surround Go | Normal | 3D printed black surrounding housing for 'Go' Button | PLA 3D printed resin | Black | Hylography | 4 | 40 | Currently being manufactured | DYDX Digital
| 17 | Butt-P06 | Button Cap Cancel | Normal | 3D printed red cap for 'Cancel' button | PLA 3D printed resin | Red | Hylography | 4 | 40 | Currently being manufactured | DYDX Digital
| 18 | Butt-P07 | Button Surround Cancel | Normal | 3D printed black surrounding housing for 'Cancel' Button | PLA 3D printed resin | Black | Hylography | 4 | 40 | Currently being manufactured | DYDX Digital
| 19 | Butt-P08 | Button Cap Up | Normal | 3D printed blue cap for 'Up' button | PLA 3D printed resin | Blue | Hylography | 4 | 40 | Currently being manufactured | DYDX Digital
| 20 | Butt-P09 | Button Surround Tri | Normal | 3D printed black triangular surrounding housing for 'Up/ Down' Button | PLA 3D printed resin | Black | Hylography | 8 | 80 | Currently being manufactured | DYDX Digital
| 21 | Butt-P10 | Button Cap Down | Normal | 3D printed blue cap for 'Down' button | PLA 3D printed resin | Blue | Hylography | 4 | 40 | Currently being manufactured | DYDX Digital
| 22 | DP 3x10 | Dowel Pin 3x10 | Normal | Hardened and lapped dowel pin (3 x 10 mm) | Steel, Carbon | As Supplied | Topfast | 16 | 160 | All parts purchased | DYDX Digital
| 23 | Elec-P02 | LCD Bracket | Normal | 3D printed LCD bracket and spacer to mount to front dispenser panel | PLA 3D printed resin | White | Hylography | 4 | 40 | Pending prototype testing | DYDX Digital
| 24 | Elec-P03 | Load Cell (5kg) | Purchased | Aluminium flexure type loadcell 5kg rated | Aluminium | As Supplied | DYDX Digital | 4 | 40 | Ready for purchasing | DYDX Digital
|  | Elec-P04 | Micro switch | Purchased | Nozzle actuator micro switch | Varies | As Supplied |  | 4 | 40 | Ready for purchasing
| 25 | Elec-P05 | Peristaltic Pump | Purchased | Peristaltic pump unit, with DC motor | Varies | As Supplied | DYDX Digital | 4 | 40 | Ready for purchasing | DYDX Digital
|  | Elec-P06 | Load cell amplifier | Purchased | Amplifier module for load cell | PCB | As Supplied |  | 4 | 40 | Ready for purchasing
|  | Elec-07 | Button PCB | Normal | Custom PCB for control buttons | PCB | As Supplied |  | 4 | 40
|  | Elec-08 | Battery | Purchased | 12v DC Lead-acid battery | Lead-acid | As Supplied |  | 1 | 10
|  | Elec-09 | Power supply | Purchased | 230VAC to 12VDC Power supply with battery connection | Varies | As Supplied |  | 1 | 10
|  | Elec-10 | Motor driver | Purchased | Motor driver module | PCB | As Supplied |  | 2 | 20
|  | Elec-11 | Thermal Printer | Purchased | Desktop thermal printer for sales slip | Varies | As Supplied |  | 1 | 10
|  | Elec-12 | Primary Microcontroller | Purchased | Primary Microcontroller | PCB | As Supplied |  | 1 | 10
|  | Elec-13 | Seconary Microcontroller | Purchased | Seconary Microcontroller | PCB | As Supplied |  | 1 | 10
| 26 | Grom-P01 | Rubber Grommet | Purchased | Rubber grommet for cabling & hose protection (drill 32mm) | Rubber | Black | Rubber Products & Mouldings | 6 | 60 | Pending prototype testing | Wizkit
| 27 | Hand-P01 | Handle Bracket | Normal | Base box handle bracket (1.6mm mild steel, cut & bend) | Mild Steel | Powder Coated Black | Schuurman Lasercut | 4 | 40 | Pending prototype testing | Wizkit
| 28 | Hand-P02 | Handle Tube | Normal | 19mm Diameter round tube (cut to 90mm length) | Mild Steel | Powder Coated Black | Steel and Pipes for Africa | 2 | 20 | Pending prototype testing | Wizkit
| 29 | Hinge-P01 | Generic 50mm Hinge | Inseparable | Generic 50mm mild steel hinge | Mild Steel | Powder Coated Black | TBA | 3 | 30 | Pending prototype testing | Wizkit
| 30 | Hopper-P01 | 1L hopper | Normal | 1 Litre plastic fluid storage container | Polypropylene | As Supplied | DYDX Digital | 4 | 40 | Ready for purchasing | Wizkit
| 31 | Fast-P01 | ISO 4035 - M8 | Purchased | Hex half nut | Steel, Carbon | Zinc Galvanized | Topfast | 4 | 40 | Pending prototype testing | Wizkit
| 32 | Fast-P02 | ISO 7045 - M4 x 12 | Purchased | Pan head screw with type H cross recess - product grade A | Steel, Carbon | Zinc Galvanized | Topfast | 48 | 480 | Pending prototype testing | Wizkit
| 33 | Fast-P03 | ISO 7045 - M4 x 16 | Purchased | Pan head screw with type H cross recess - product grade A | Steel, Carbon | Zinc Galvanized | Topfast | 8 | 80 | Pending prototype testing | Wizkit
| 34 | Fast-P04 | ISO 7045 - M5 x 12 | Purchased | Pan head screw with type H cross recess - product grade A | Steel, Carbon | Zinc Galvanized | Topfast | 8 | 80 | Pending prototype testing | Wizkit
| 35 | Fast-P05 | ISO 7045 - M6 x 16 | Purchased | Pan head screw with type H cross recess - product grade A | Steel, Carbon | Zinc Galvanized | Topfast | 23 | 230 | Pending prototype testing | Wizkit
| 36 | Fast-P06 | ISO 7049 - ST 2,2 x 6,5 | Purchased | Cross recessed pan head tapping screws | Steel, Carbon | Zinc Galvanized | Topfast | 8 | 80 | Pending prototype testing | Wizkit
| 37 | Fast-P07 | ISO 7091 - ST 8 | Purchased | Plain washers - Normal series - Product grade C | Steel, Carbon | Zinc Galvanized | Topfast | 4 | 40 | Pending prototype testing | Wizkit
| 38 | Elec-P01 | LCD unit | Purchased | LCD display module | Varies | As Supplied | DYDX Digital | 4 | 40 | Ready for purchasing | DYDX Digital
| 39 | Noz-P01 | Nozzle Body | Normal | Dispensing nozzle with smooth shank for 1/4" hose | Stainless Steel AISI 303 | Stainless Polished | Hylography | 4 | 40 | Currently being manufactured | DYDX Digital
| 40 | Noz-P02 | Nozzle Shroud | Normal | Plastic shroud and dispenser activation cone | Acetal Resin, White | White | Hylography | 4 | 40 | Currently being manufactured | DYDX Digital
| 41 | Noz-P03-1 | Nozzle Mount (Pin) | Normal | Nozzle mounting plate assembled onto product dispensing unit (pin version) | Mild Steel | Powder Coated Colour | Schuurman Lasercut | 4 | 40 | Pending prototype testing | Wizkit
| 42 | Noz-P04 | Switch Mount | Normal | Mounting plate for limit switch | Mild Steel | Powder Coated Colour | Schuurman Lasercut | 4 | 40 | Pending prototype testing | Wizkit
|  | Noz-P05 | Nozzle Spring | Purchased | Compression spring for nozzle shroud (10mm x 12 OD) | Spring Steel | As Supplied | Gellini spring & wireworks | 4 | 40 | On order
| 43 | Print-P01 | Printer Box Main | Normal | Printer box main enclosure (1.6mm mild steel, cut & bend) | Mild Steel | Powder Coated Black | Schuurman Lasercut | 1 | 10 | Pending prototype testing | Wizkit
| 44 | Print-P02 | Printer Box Side | Normal | Printer box removable side panel (1.6mm mild steel, cut & bend) | Mild Steel | Powder Coated Black | Schuurman Lasercut | 1 | 10 | Pending prototype testing | Wizkit
| 45 | Print-P03 | Printer Box Top | Normal | Printer box hinged top lip (1.6mm mild steel, cut & bend) | Mild Steel | Powder Coated Black | Schuurman Lasercut | 1 | 10 | Pending prototype testing | Wizkit
| 46 | Print-P04 | Printer Bracket | Normal | Printer mounting bracket (1.6mm mild steel, cut & bend) | Mild Steel | Powder Coated Black | Schuurman Lasercut | 1 | 10 | Pending prototype testing | Wizkit
| 47 | Prod-P01 | Product Box Face | Normal | Product box face panel (1.6mm mild steel, cut & bend) | Mild Steel | Powder Coated Colour | Schuurman Lasercut | 4 | 40 | Pending prototype testing | Wizkit
| 48 | Prod-P02 | Product Box Cover | Normal | Product box removable cover panel (1.6mm mild steel, cut & bend) | Mild Steel | Powder Coated Colour | Schuurman Lasercut | 4 | 40 | Pending prototype testing | Wizkit
| 49 | Prod-P03 | Product Box Right | Normal | Product right side panel (1.6mm mild steel, cut & bend) | Mild Steel | Powder Coated Colour | Schuurman Lasercut | 4 | 40 | Pending prototype testing | Wizkit
| 50 | Prod-P04 | Product Box Left | Normal | Product left side panel (1.6mm mild steel, cut & bend) | Mild Steel | Powder Coated Colour | Schuurman Lasercut | 4 | 40 | Pending prototype testing | Wizkit
| 51 | Prod-P05 | Pump Bracket | Normal | Pump mounting bracket (1.6mm mild steel, cut & bend) | Mild Steel | Powder Coated Colour | Schuurman Lasercut | 4 | 40 | Pending prototype testing | Wizkit
| 52 | RIV-CSK M4 | M4 countersunk rivnut | Purchased | Countersunk rivnut 4mm (drill 6mm & countersunk 7,5mm) | Mild Steel | Zinc Chromate | RiVCO Products | 48 | 480 | Pending prototype testing | Wizkit
| 53 | RIV-CSK M6 | M6 Countersunk Rivnut | Purchased | Countersunk rivnut 4mm (drill 9mm & countersunk 10,5mm) | Mild Steel | Zinc Chromate | RiVCO Products | 23 | 230 | Pending prototype testing | Wizkit
| 54 | Tray-P01 | Tray Support | Normal | Drip tray support shelf (2mm mild steel, cut & bend) | Stainless Steel AISI 304 | Stainless Brushed | Schuurman Lasercut | 1 | 10 | Pending prototype testing | Wizkit
| 55 | Tray-P02 | Drip Cover | Normal | Drip tray cover with holes (1.6mm mild steel, cut & bend) | Stainless Steel AISI 304 | Stainless Brushed | Schuurman Lasercut | 1 | 10 | Pending prototype testing | Wizkit
| 56 | Tray-P03 | Drip Container | Normal | Drip collection container (1.5mm thermoformed) | ABS Plastic | Black | Polytech Thermoforming | 1 | 10 | Currently being manufactured | DYDX Digital
| 57 | Lock-P01 | Panel Lock | Purchased | Panel lock for base box flip door | Steel, Carbon | As Supplied | TBA | 1 | 10 | Pending prototype testing | Wizkit
| 58 | Hose-P01 | Fluid Hose | Purchased | Silicone hose for fluid delivery (9mm OD x 6mm ID) | Silicone | As Supplied | TBA | 3 | 30 | Pending prototype testing | Wizkit